## WETCORN1
Ver 1.9 - 11/20/09 Equivalent Price Per Ton of High Moisture Ear Corn
1 | Enter base moisture content for dry corn | [5 empty] | 15
(suggested range 14 to 15.5%)
[8 empty] | 1a. | 100% | Enter relative TDN adjustment factor based on test weight
2 | Enter starting corn price for table | [5 empty] | 3 |  |  | (see Table C)
3** | Water shrink factor (automatically calculated from base moisture) |  |  |  |  | 3a. | 1.1765
| Constant Shrink Factor. Sum of water shrink plus handling loss (per point) |  |  |  |  | 3b. | 1.1765
(typically between the water shrink factor in 3a and 1.5)
4 | Enter LP gas price ($/gal) | [5 empty] | 1.2 | 4a. | 0.02 | Enter estimated L.P. gallons to remove 1 point moisture |  |  |  |  | Table A* From Ohio State data
[10 empty] | (range 0.0165 - 0.0210) see Table A or Table B |  |  |  |  | Energy Usage to Remove One Point of Moisture
5 | Enter electricity price ($/KWH) | [5 empty] | 0 | 5a. | 0.01 | Enter estimated KWH needed to remove 1 point moisture |  |  |  |  | From One Bushel of Corn
[10 empty] | (range 0.0106 - 0.2910) see Table A or Table B |  |  |  |  | Type of Dryer |  |  | L.P. gas (gal.)** | Electricity (KWH)
6 | Enter shelling costs ($/cwt) | [5 empty] | 0 | [7 empty] | Batch-In-Bin |  |  | 0.0165 | 0.0150
[15 empty] | Batch-In-Bin Stir Dryer |  |  | 0.0165 | 0.0113
Equivalent Price/Ton* of: High Moisture Ear Corn
Jeff Key, Winnebago County Agricultural/Farm Management Agent (Retired) and Gary Frank, Center for Dairy Profitability (Retired)
| 2009 Revision by: Nick Schneider, Winnebago County Agriculture Agent | [13 empty] | Continuous Flow Dryer |  |  | 0.0165 | 0.0106
[15 empty] | Low Temp. Dryer - No Heat |  |  | n/a | 0.2270
| Moisture | lbs Wet | % | Dry |  |  |  |  | Price per Dry Bushel | [5 empty] | Low Temp. Dryer - Heat |  |  | n/a | 0.2910
| % Wet | Kernels | Shrink | Bushels | 3 | 3.1 | 3.2 | 3.3 | 3.4 | 3.5 | 3.6 | 3.7 | 3.8 | 3.9 | Table B* From MWPS -13
| 15 | 1649.7437 | 0 | 29.4597 | 88.3791 | 91.3251 | 94.2711 | 97.217 | 100.163 | 103.109 | 106.0549 | 109.0009 | 111.9469 | 114.8929 | Energy Usage to Remove One Point of Moisture
| 16 | 1639.4774 | 1.1765 | 28.932 | 86.1015 | 88.9947 | 91.8879 | 94.7811 | 97.6743 | 100.5675 | 103.4607 | 106.3539 | 109.2471 | 112.1403 | High Temperature
| 17 | 1629.892 | 2.3529 | 28.4204 | 83.897 | 86.739 | 89.5811 | 92.4231 | 95.2651 | 98.1072 | 100.9492 | 103.7912 | 106.6333 | 109.4753 | Drying With: |  |  | L.P. gas (gal)** | Electricity (KWH)
| 18 | 1620.906 | 3.5294 | 27.9232 | 81.759 | 84.5514 | 87.3437 | 90.136 | 92.9283 | 95.7206 | 98.5129 | 101.3053 | 104.0976 | 106.8899 | In-dryer cooling |  |  | 0.0200 | 0.010
| 19 | 1612.4515 | 4.7059 | 27.4388 | 79.6822 | 82.4261 | 85.17 | 87.9138 | 90.6577 | 93.4016 | 96.1455 | 98.8893 | 101.6332 | 104.3771 | In-bin cooling |  |  | 0.0175 | 0.008
| 20 | 1604.4715 | 5.8824 | 26.9659 | 77.6618 | 80.3584 | 83.055 | 85.7516 | 88.4482 | 91.1448 | 93.8414 | 96.538 | 99.2345 | 101.9311 | Dryeration |  |  | 0.0145 | 0.007
| 21 | 1596.9177 | 7.0588 | 26.5035 | 75.6939 | 78.3442 | 80.9946 | 83.6449 | 86.2953 | 88.9456 | 91.596 | 94.2463 | 96.8967 | 99.547 | Combination drying |  |  | 0.0080 | 0.070 - 0.110
| 22 | 1589.7484 | 8.2353 | 26.0505 | 73.775 | 76.3801 | 78.9851 | 81.5902 | 84.1952 | 86.8003 | 89.4053 | 92.0104 | 94.6154 | 97.2205 | ** 1 gal. L.P. = 91,600 BTU
| 23 | 1582.9279 | 9.4118 | 25.6062 | 71.9022 | 74.4628 | 77.0234 | 79.584 | 82.1446 | 84.7053 | 87.2659 | 89.8265 | 92.3871 | 94.9477 | 1 Therm of natural gas = 100,000 BTU
| 24 | 1576.4252 | 10.5882 | 25.1698 | 70.0728 | 72.5897 | 75.1067 | 77.6237 | 80.1407 | 82.6577 | 85.1747 | 87.6916 | 90.2086 | 92.7256
| 25 | 1570.2131 | 11.7647 | 24.7408 | 68.2845 | 70.7586 | 73.2326 | 75.7067 | 78.1808 | 80.6549 | 83.1289 | 85.603 | 88.0771 | 90.5512 | Table C* Based on University of Minnesota feeding trials with lambs
| 26 | 1564.2677 | 12.9412 | 24.3184 | 66.5353 | 68.9671 | 71.399 | 73.8308 | 76.2627 | 78.6945 | 81.1263 | 83.5582 | 85.99 | 88.4219 | Test Wt. | Relative TDN | Corn required to equal TDN of
| 27 | 1558.568 | 14.1176 | 23.9024 | 64.8233 | 67.2136 | 69.6038 | 71.9941 | 74.3843 | 76.7745 | 79.1648 | 81.555 | 83.9453 | 86.3355 | (lbs./bu.) | (%) | 54 lb. test weight corn
| 28 | 1553.0952 | 15.2941 | 23.4922 | 63.147 | 65.4962 | 67.8455 | 70.1947 | 72.5439 | 74.8931 | 77.2423 | 79.5916 | 81.9408 | 84.29 | 54 | 100 | 56
| 29 | 1547.8327 | 16.4706 | 23.0874 | 61.5049 | 63.8136 | 66.1224 | 68.4311 | 70.7399 | 73.0486 | 75.3573 | 77.6661 | 79.9748 | 82.2836 | 53 | 99.7 | 56.2
| 30 | 1542.7656 | 17.6471 | 22.6877 | 59.8956 | 62.1644 | 64.4332 | 66.7019 | 68.9707 | 71.2395 | 73.5082 | 75.777 | 78.0458 | 80.3146 | 52 | 99.4 | 56.4
| 31 | 1537.8804 | 18.8235 | 22.2928 | 58.318 | 60.5473 | 62.7765 | 65.0058 | 67.2351 | 69.4644 | 71.6937 | 73.9229 | 76.1522 | 78.3815 | 51 | 99 | 56.6
| 32 | 1533.1651 | 20 | 21.9024 | 56.7709 | 58.9611 | 61.1514 | 63.3416 | 65.5319 | 67.7221 | 69.9123 | 72.1026 | 74.2928 | 76.483 | 50 | 98.7 | 56.7
| 33 | 1528.6087 | 21.1765 | 21.5161 | 55.2534 | 57.405 | 59.5566 | 61.7083 | 63.8599 | 66.0115 | 68.1631 | 70.3147 | 72.4663 | 74.6179 | 49 | 98.4 | 56.9
| 34 | 1524.2012 | 22.3529 | 21.1339 | 53.7646 | 55.878 | 57.9914 | 60.1048 | 62.2182 | 64.3315 | 66.4449 | 68.5583 | 70.6717 | 72.7851 | 48 | 98.1 | 57.1
| 35 | 1519.9337 | 23.5294 | 20.7554 | 52.3036 | 54.3791 | 56.4547 | 58.5302 | 60.6058 | 62.6813 | 64.7568 | 66.8324 | 68.9079 | 70.9835 | 47 | 97.8 | 57.3
| 36 | 1515.7979 | 24.7059 | 20.3805 | 50.8697 | 52.9077 | 54.9458 | 56.9838 | 59.0219 | 61.0599 | 63.098 | 65.136 | 67.174 | 69.2121 | 46 | 97.4 | 57.5
| 37 | 1511.7862 | 25.8824 | 20.0089 | 49.4621 | 51.463 | 53.4639 | 55.4648 | 57.4657 | 59.4666 | 61.4674 | 63.4683 | 65.4692 | 67.4701 | 45 | 97.1 | 57.7
| 38 | 1507.8916 | 27.0588 | 19.6406 | 48.0802 | 50.0443 | 52.0083 | 53.9724 | 55.9364 | 57.9005 | 59.8646 | 61.8286 | 63.7927 | 65.7567 | 44 | 96.8 | 57.9
| 39 | 1504.1079 | 28.2353 | 19.2753 | 46.7234 | 48.6509 | 50.5785 | 52.506 | 54.4335 | 56.3611 | 58.2886 | 60.2161 | 62.1437 | 64.0712 | 43 | 96.5 | 58
| 40 | 1500.4292 | 29.4118 | 18.913 | 45.3911 | 47.2824 | 49.1737 | 51.065 | 52.9563 | 54.8476 | 56.7389 | 58.6302 | 60.5215 | 62.4128
| 41 | 1496.8499 | 30.5882 | 18.5534 | 44.0829 | 45.9382 | 47.7935 | 49.6489 | 51.5042 | 53.3596 | 55.2149 | 57.0702 | 58.9256 | 60.7809
* If you must harvest this corn, subtract the harvesting costs; and if you can only use dry corn, subtract drying costs. Of course the price you pay will be determined by supply and demand conditions in your area
| and negotiations between you and the seller, but unless there are special circumstances it should not be above the prices shown here. | [13 empty] | LP Gas | KWH | costs
| ** National Corn Handbook NCH 61 "Calculating Grain Weight Shrinkage in Corn Due to Mechanical Drying" demonstrates two methods for calculating total shrink. The value found in 3c is the constant shrink factor, | [13 empty] | $/Bu | $/Bu | $/Ton
Typical constant shrink factors range from 1.163 to 1.5% per point. You may allow the constant shrink factor to auto-calculate or directly enter the constant shrink factor used at a local elevator.
| The constant shrink factor found in 3b can not be less than the water shrink factor in 3a. 3b is used to calculate the % shrink. | [13 empty] | 0 | 0 | 0
[15 empty] | 0.024 | 0 | 0
[15 empty] | 0.048 | 0 | 0
[15 empty] | 0.072 | 0 | 0
[15 empty] | 0.096 | 0 | 0
[15 empty] | 0.12 | 0 | 0
[15 empty] | 0.144 | 0 | 0
[15 empty] | 0.168 | 0 | 0
[15 empty] | 0.192 | 0 | 0
[15 empty] | 0.216 | 0 | 0
[15 empty] | 0.24 | 0 | 0
[15 empty] | 0.264 | 0 | 0
[15 empty] | 0.288 | 0 | 0
[15 empty] | 0.312 | 0 | 0
[15 empty] | 0.336 | 0 | 0
[15 empty] | 0.36 | 0 | 0
[15 empty] | 0.384 | 0 | 0
[15 empty] | 0.408 | 0 | 0
[15 empty] | 0.432 | 0 | 0
[15 empty] | 0.456 | 0 | 0
[15 empty] | 0.48 | 0 | 0
[15 empty] | 0.504 | 0 | 0
[15 empty] | 0.528 | 0 | 0
[15 empty] | 0.552 | 0 | 0
[15 empty] | 0.576 | 0 | 0
[15 empty] | 0.6 | 0 | 0
[15 empty] | 0.624 | 0 | 0